## front
Monocrystalline Solar Modules
ALM185D-24 ALM187D-24 ALM190D-24 ALM195D-24 ALM200D-24 ALM205D-24
TYPICAL ELECTRICAL CHARACTERISTICS
Type | ALM-185D-24 | ALM-187D-24 | ALM-190D-24 | ALM-195D-24 | ALM-200D-24 | ALM-205D-24
Maximum power (Pmax) | 185W | 187W | 190W | 195W | 200W | 205W
Power Tolerance | ±3% | ±3% | ±3% | ±3% | ±3% | ±3%
Open Circuit Voltage(Voc) | 44.50V | 44.60V | 44.70V | 44.90V | 45.1V | 45.3V
Short Circuit Current (Isc) | 5.58A | 5.64A | 5.70A | 5.82A | 5.9A | 5.96A
Maximum Power Voltage (Vmp) | 35.60V | 35.60V | 36.00V | 36.40V | 36.8V | 37.2V
Maximum Power Current(Imp) | 5.2A | 5.25A | 5.29A | 5.38A | 5.43A | 5.51A
Cell Efficiency | 17.29 | 17.3 | 17.57 | 18.03 | 18.5% | 18.96%
Module Efficiency | 14.49 | 14.65 | 14.88 | 15.27 | 15.67% | 16.06%
Max. System Voltage | 1000VDC
Cell Size and Series | 5'' (125mm)*5'' (125mm) mono 72pcs(6*12)
Bypass Diodes | 3pcs 10A
Temperature Coefficients of Pmax | -0.431%/℃
Temperature Coefficients of Voc | -0.375%/℃
Temperature Coefficients of Isc | +0.055%/℃
NOTC- Nominal Operating Cell Temperature | 47℃ (+-2)
STC Condition | Irradiance level 1,000W/m2, Spectrum AM 1.5, and Cell Temperature 25℃
DIMENTIONS
Dimention | 1580*808*40mm
Installation Hole | 1180mm
Cable Length | 900mm
Shanghai Alex Solar Energy Science&Technology Co,.Ltd
3111 Huhang Highway, Zhelin, Fengxian District, Shanghai, China 201424 Tel: +86-21-5744-3014 Fax: +86-21-5744-7061
www.alex-solar.com sales@alex-solar.com

## rare
Monocrystalline Solar Modules
ALM185D-24 ALM187D-24 ALM190D-24 ALM195D-24 ALM200D-24 ALM205D-24
TYPICAL ELECTRICAL CHARACTERISTICS
MECHANICAL CHARACTERISTICS
Surface Maximum Load Capacity |  | 2,400Pa
Allowable Hail Load |  | 227g steel ball fall down from 1m height
Glass type |  | High Transmits. Low Iron. Tempered Glass Thickness 3.2mm
Frame |  | Aluminium-alloy
Dimensions (mm) |  | 1,580mm(L)×808mm(W)×40mm(H)
Weight(kg) |  | 16 kgs
PACKAGE INFORMATION
Carton |  | 26pcs/ctn
Pallet |  | 52pcs/plt
20''GP |  | 7plts (300pcs)
40''GP |  | 14plts (728pcs)
ABSOLUTE RATINGS
Dielectric Insulation Voltage |  | 3000VDC max
Operating Temperature |  | -40 ~ +85 ℃
Storage Temperature |  | -40 ~ +85 ℃
| 1 | Tempered Glass
| 2 | EVA
| 3 | Solar Cell
| 4 | EVA
| 5 | Triple-layer back sheet
Shanghai Alex Solar Energy Science&Technology Co,.Ltd
3111 Huhang Highway, Zhelin, Fengxian District, Shanghai, China 201424 Tel: +86-21-5744-3014 Fax: +86-21-5744-7061
www.alex-solar.com sales@alex-solar.com